## FK8-A
端子配列 A34PIN
Pin | Designation | Full Name | Tyco PinNo | Honda PinNo | Function
A01 | AT5 | Analogue Temperature Input 5
A02 | AT6 | Analogue Temperature Input 6
A03 | AV15 | Analogue Voltage Input 15
A04 | AV16 | Analogue Voltage Input 16
A05 | AV17 | Analogue Voltage Input 17
A06 | INJ_D1A_NEG | Direct Injector 1A - | T96-03 | T96-18 | Injector 1 Low
A07 | INJ_D1A_POS | Direct Injector 1A + | T96-04 | T96-17 | Injector 1 High
A08 | INJ_D1B_POS | Direct Injector 1B +
A09 | INJ_D1B_NEG | Direct Injector 1B -
A10 | SEN_5V0_C1 | Sensor 5.0V C | T58-11, T96-46 | T58-55, T96-62
A11 | LA_NB1 | Lambda Narrow Input 1
A12 | LA_NB2 | Lambda Narrow Input 2
A13 | KNOCK3 | Knock Input 3
A14 | KNOCK4 | Knock Input 4
A15 | DIG2 | Digital Input 2
A16 | DIG3 | Digital Input 3
A17 | DIG4 | Digital Input 4
A18 | SEN_5V0_C2 | Sensor 5.0V C | T58-45 | T58-23
A19 | SEN_5V0_B2 | Sensor 5.0V B | T96-47, T96-45, T96-44, T96-43, T96-20 | T96-61, T96-63, T96-64, T96-65, T96-82
A20 | LIN | LIN Bus | T96-08 | T96-94 | LIN Comms - LIN
A21 | RS232_RX | RS232 Receive
A22 | RS232_TX | RS232 Transmit
A23 | DIG1 | Digital Input 1
A24 | BAT_NEG3 | Battery Negative | T58-06 | T58-01 | Chassis Ground
A25 | BAT_NEG4 | Battery Negative | T58-04 | T58-03 | Chassis Ground
A26 | SEN_0V_C1 | Sensor 0V C | T58-36, T96-18 | T58-32, T96-84
A27 | SEN_0V_C2 | Sensor 0V C
A28 | CAN3_HI | CAN Bus 3 High | T58-39 | T58-29 | CAN B High**
A29 | CAN3_LO | CAN Bus 3 Low | T58-17 | T58-27 | CAN B Low**
A30 | CAN2_HI | CAN Bus 2 High | T58-54 | T58-15 | CAN A High
A31 | CAN2_LO | CAN Bus 2 Low | T58-41 | T58-27 | CAN A Low
A32 | BAT_NEG5 | Battery Negative | T58-02 | T58-05 | Chassis Ground
A33 | SEN_0V_B1 | Sensor 0V B | T58-20, T58-07, T96-30 | T58-09, T58-10, T96-88
A34 | SEN_0V_A1 | Sensor 0V A | T96-34, T96-32 | T96-74, T96-76

## FK8-B
端子配列 B26PIN
Pin | Designation | Full Name | Tyco PinNo | Honda PinNo | Function
B01 | OUT_HB9 | Half Bridge Output 9 | T96-95 | T96-25 | Rocker Arm Oil Control Solenoid
B02 | OUT_HB10 | Half Bridge Output 10 | T58-18 | T58-48 | AC Compressor Clutch Relay
B03 | UDIG8 | Universal Digital Input 8 | T58-47 | T58-22 | Clutch Position Switch A
B04 | UDIG9 | Universal Digital Input 9 | T96-39 | T96-69 | Input Shaft Speed Sensor
B05 | UDIG10 | Universal Digital Input 10 | T58-49 | T58-20 | Starter Switch Signal
B06 | UDIG11 | Universal Digital Input 11 | T58-49 | T58-20 | Starter Switch Signal
B07 | UDIG12 | Universal Digital Input 12 | T58-15 | T58-51 | Ignition Signal
B08 | INJ_LS5 | Low Side Injector 5 | T58-17 | T58-49 | Starter Cut Relay 1
B09 | INJ_LS3 | Low Side Injector 3 | T58-42 | T58-26 | Main Relay 1 & Ign Coil Relay
B10 | AV9 | Analogue Voltage Input 9 | T96-38 | T96-70 | Turbo Wastegate Position Sensor
B11 | AV10 | Analogue Voltage Input 10 | T58-24 | T58-43 | Brake Booster Pressure Sensor
B12 | AV11 | Analogue Voltage Input 11 | T58-10 | T58-56 | Air Conditioner Pressure Sensor
B13 | BAT_POS | Battery Positive | T58-05 | T58-02 | Power Source
B14 | INJ_LS6 | Low Side Injector 6 | T58-29 | T58-38 | Starter Cut Relay 2
B15 | INJ_LS4 | Low Side Injector 4 | T58-54 | T58-13 | Fuel Pump Relay
B16 | AV12 | Analogue Voltage Input 12 | T96-90 | T96-30 | Neutral Switch 1
B17 | AV13 | Analogue Voltage Input 13 | T96-92 | T96-28 | Neutral Switch 2
B18 | AV14 | Analogue Voltage Input 14 | T96-61 | T96-53 | Mass Airflow Sensor
B19 | BAT_POS | Battery Positive | T58-03 | T58-04 | Power Source
B20 | OUT_HB7 | Half Bridge Output 7 | T96-52 | T96-07 | High Pressure Fuel Pump
B21 | OUT_HB8 | Half Bridge Output 8 | T96-76 | T96-02 | High Pressure Fuel Pump
B22 | INJ_D2A_NEG | Direct Injector 2A - | T96-02 | T96-19 | Injector 2 Low
B23 | INJ_D2A_POS | Direct Injector 2A + | T96-01 | T96-20 | Injector 2 High
B24 | INJ_D2B_POS | Direct Injector 2B +
B25 | INJ_D2B_NEG | Direct Injector 2B -
B26 | SEN_5V0_A | Sensor 5.0V A | T96-19 | T96-83

## FK8-C
端子配列 C34PIN
Pin | Designation | Full Name | Tyco PinNo | Honda PinNo | Function
C01 | OUT_HB2 | Half Bridge Output 2 | T96-75 | T96-03 | Throttle Servo Motor +
C02 | SEN_5V0_A | Sensor 5.0V A | T96-41, T96-22 | T96-67, T96-80
C03 | IGN_LS1 | Low Side Ignition 1 | T96-55 | T96-59 | Ignition 1
C04 | IGN_LS2 | Low Side Ignition 2 | T96-54 | T96-60 | Ignition 2
C05 | IGN_LS3 | Low Side Ignition 3 | T96-79 | T96-61 | Ignition 3
C06 | IGN_LS4 | Low Side Ignition 4 | T96-78 | T96-62 | Ignition 4
C07 | IGN_LS5 | Low Side Ignition 5 | T58-32 | T58-35 | Reverse Lockout Solenoid
C08 | IGN_LS6 | Low Side Ignition 6 | T58-37 | T58-47 | Sub Relay
C09 | SEN_5V0_B | Sensor 5.0V B | T58-21, T58-08, T96-42, T96-21 | T58-46, T58-58, T96-66, T96-81
C10 | BAT_NEG1 | Battery Negative
C11 | BAT_NEG2 | Battery Negative | T58-57 | T58-12 | Radiator Fan Relay - Low
C12 | IGN_LS7 | Low Side Ignition 7 | T58-57 | T58-12 | Radiator Fan Relay - Low
C13 | IGN_LS8 | Low Side Ignition 8 | T58-31 | T58-36 | Radiator Fan Relay - High
C14 | AV1 | Analogue Voltage Input 1 | T58-09 | T58-57 | Throttle Pedal Sensor - Main
C15 | AV2 | Analogue Voltage Input 2 | T58-22 | T58-45 | Throttle Pedal Sensor - Tracking
C16 | AV3 | Analogue Voltage Input 3 | T96-13 | T96-89 | Throttle Servo Position Sensor - Main
C17 | AV4 | Analogue Voltage Input 4 | T96-14 | T96-88 | Throttle Servo Position Sensor - Tracking
C18 | OUT_HB1 | Half Bridge Output 1 | T96-51 | T96-08 | Throttle Servo Motor -
C19 | INJ_D3A_POS | Direct Injector 3A + | T96-25 | T96-15 | Injector 3 High
C20 | INJ_D3B_POS | Direct Injector 3B + | T96-26 | T96-14 | Injector 3 Low
C21 | INJ_D4A_POS | Direct Injector 4A + | T96-28 | T96-12 | Injector 4 High
C22 | INJ_D4B_POS | Direct Injector 4B + | T96-27 | T96-13 | Injector 4 Low
C23 | INJ_LS1 | Low Side Injector 1 | T96-96 | T96-21 | Turbo Bypass Solenoid
C24 | INJ_LS2 | Low Side Injector 2 | T96-06 | T96-96 | EVAP Canister Purge Valve
C25 | AV5 | Analogue Voltage Input 5 | T96-93 | T96-27 | Manifold Pressure Sensor
C26 | BAT_POS | Battery Positive | T58-01 | T58-06 | Power Source
C27 | INJ_D3A_NEG | Direct Injector 3A - | T96-26 | T96-14 | Injector 3 Low
C28 | INJ_D3B_NEG | Direct Injector 3B - | T96-27 | T96-13 | Injector 4 Low
C29 | INJ_D4A_NEG | Direct Injector 4A - | T96-27 | T96-13 | Injector 4 Low
C30 | INJ_D4B_NEG | Direct Injector 4B - | T96-27 | T96-13 | Injector 4 Low
C31 | OUT_HB3 | Half Bridge Output 3 | T96-49 | T96-10 | Turbo Wastegate Actuator -
C32 | OUT_HB4 | Half Bridge Output 4 | T96-73 | T96-05 | Turbo Wastegate Actuator +
C33 | OUT_HB5 | Half Bridge Output 5 | T96-77 | T96-01 | VTC Oil Solenoid B (Ex Cam)
C34 | OUT_HB6 | Half Bridge Output 6 | T96-53 | T96-06 | VTC Oil Solenoid A (In Cam)

## FK8-D
端子配列 D26PIN
Pin | Designation | Full Name | Tyco PinNo | Honda PinNo | Function
D01 | UDIG1 | Universal Digital Input 1 | T96-33 | T96-75 | Crank Reference Position Sensor
D02 | UDIG2 | Universal Digital Input 2 | T96-35 | T96-73 | Inlet Camshaft Position Sensor
D03 | AT1 | Analogue Temperature Input 1 | T96-69 | T96-45 | Inlet Air Temperature Sensor
D04 | AT2 | Analogue Temperature Input 2 | T96-65 | T96-49 | Coolant Temperature Sensor
D05 | AT3 | Analogue Temperature Input 3 | T96-17 | T96-85 | Coolant Temperature Sensor 2
D06 | AT4 | Analogue Temperature Input 4 | T96-62 | T96-52 | MAF Temperature Sensor
D07 | KNOCK1 | Knock Input 1 | T96-37 | T96-71 | Knock +
D08 | UDIG3 | Universal Digital Input 3 | T96-57 | T96-57 | Exhaust Camshaft Position Sensor
D09 | UDIG4 | Universal Digital Input 4 | T96-80 | T96-40 | Engine Oil Level Sensor
D10 | UDIG5 | Universal Digital Input 5 | T96-66 | T96-48 | Rocker Arm Oil Pressure Switch
D11 | UDIG6 | Universal Digital Input 6 | T58-46 | T58-07 | Reverse Switch
D12 | BAT_BAK | Battery Backup | T58-16 | T58-50 | Permanent Power
D13 | KNOCK2 | Knock Input 2 | T96-12 | T96-90 | Knock -
D14 | UDIG7 | Universal Digital Input 7 | T58-37 | T58-31 | Brake Switch
D15 | SEN_0V_A | Sensor 0V A | T96-56 | T96-58
D16 | SEN_0V_B | Sensor 0V B | T96-24, T96-91, T96-85, T96-11, T96-07 | T96-23, T96-29, T96-35, T96-91, T96-95
D17 | CAN1_HI | CAN Bus 1 High |  |  | MoTeC 1 Mbit/sec CAN
D18 | CAN1_LO | CAN Bus 1 Low |  |  | MoTeC 1 Mbit/sec CAN
D19 | SEN_6V3 | Sensor 6.3V
D20 | AV6 | Analogue Voltage Input 6 | T96-88 | T96-32 | Fuel Rail Pressure Sensor
D21 | AV7 | Analogue Voltage Input 7 | T96-67 | T96-47 | Rocker Arm Oil Pressure Sensor
D22 | AV8 | Analogue Voltage Input 8 | T96-63 | T96-51 | Boost Pressure Sensor
D23 | ETH_TX+ | Ethernet Transmit+
D24 | ETH_TX- | Ethernet Transmit-
D25 | ETH_RX+ | Ethernet Receive+
D26 | ETH_RX- | Ethernet Receive-

## FK8-E
端子配列 Breakout34PIN
Pin | Designation | Full Name | M142 Pin# | Function
Breakout 01* | BAT_POS | Battery Positive | B13, B19, C26 | LTC DTM Pin 4 (Battery +)
Breakout 02 | BAT_POS | Battery Positive | B13, B19, C26
Breakout 03 | SENS_6V3 | SEN_6V3 | D19
Breakout 04 | SENS_5V0_B2 | Sensor 5.0V B | A19
Breakout 05 | SENS_5V0_B2 | Sensor 5.0V B | A19
Breakout 06 | SENS_5V0_B2 | Sensor 5.0V B | A19
Breakout 07 | SENS_5V0_B2 | Sensor 5.0V B | A19
Breakout 08 | BAT_NEG | Battery Negative | A23, A25, A32, C10, C11
Breakout 09* | BAT_NEG | Battery Negative | A23, A25, A32, C10, C11 | LTC DTM Pin 1 (Battery -)
Breakout 10 | BAT_POS | Battery Positive | B13, B19, C26
Breakout 11 | AV13 | Analogue Voltage Input 13 | B17
Breakout 12 | AV15 | Analogue Voltage Input 15 | A03
Breakout 13 | AV16 | Analogue Voltage Input 16 | A04
Breakout 14 | AV17 | Analogue Voltage Input 17 | A05
Breakout 15 | AT5 | Analogue Temperature Input 5 | AT5
Breakout 16 | RS232RX | RS232 Receive | A21
Breakout 17 | BAT_NEG | Battery Negative | A23, A25, A32, C10, C11
Breakout 18 |  |  |  | Not Connected
Breakout 19 | AT6 | Analogue Temperature Input 6 | AT6
Breakout 20 | SENS_0V_B2 | Sensor 0V B | D16
Breakout 21 | SENS_0V_B2 | Sensor 0V B | D16
Breakout 22 | SENS_0V_B2 | Sensor 0V B | D16
Breakout 23 | SENS_0V_B2 | Sensor 0V B | D16
Breakout 24 | DIG3 | Digital Input 3 | DIG3
Breakout 25 | DIG4 | Digital Input 4 | DIG4
Breakout 26 |  |  |  | Not Connected
Breakout 27 | CAN2LO | CAN Bus 2 Low | A31
Breakout 28 | CAN2HI | CAN Bus 2 High | A30
Breakout 29 | SENS_0V_B2 | Sensor 0V B | D16
Breakout 30 | SENS_0V_B2 | Sensor 0V B | D16
Breakout 31 | SENS_0V_B2 | Sensor 0V B | D16
Breakout 32* | CAN1LO | CAN Bus 1 Low | D18 | LTC DTM Pin 2 (CAN Lo)
Breakout 33* | CAN1HI | CAN Bus 1 High | D17 | LTC DTM Pin 3 (CAN Hi)
Breakout 34 |  |  |  | Not Connected