## GTR-A
端子配列 A34PIN
Pin | Designation | Full Name | OE Pin | Function
A01 | AT5 | Analogue Temperature Input 5 | 102 | Steering Wheel Button
A02 | AT6 | Analogue Temperature Input 6 | E16 | Inlet Manifold Temperature Bank 2
A03 | AV15 | Analogue Voltage Input 15 | 78 | Ambient Pressure
A04 | AV16 | Analogue Voltage Input 16 | E09 | Spare to Breakout Plug
A05 | AV17 | Analogue Voltage Input 17 | E15 | Fuel Pressure
A06 | IGN_LS9 | Low Side Ignition 9 | TP19 | Not Externally Available
A07 | IGN_LS10 | Low Side Ignition 10 | TP20 | Not Externally Available
A08 | IGN_LS11 | Low Side Ignition 11 | TP21 | Not Externally Available
A09 | IGN_LS12 | Low Side Ignition 12 | Not Used | Not Externally Available
A10 | SEN_5V0_C1 | Sensor 5.0V C |  | Sensor Supply Analogue
A11 | LA_NB1 | Lambda Narrow Input 1 | Internal | Front Drive Clutch current sense
A12 | LA_NB2 | Lambda Narrow Input 2 | E10 (Rev all), 35 (Rev E) | Battery Current Sensor (MY12+ models)
A13 | KNOCK3 | Knock Input 3 | E21 | Spare to Breakout Plug
A14 | KNOCK4 | Knock Input 4 | E13 | Spare to Breakout Plug
A15 | DIG2 | Digital Input 2 | E20 | Spare to Breakout Plug
A16 | DIG3 | Digital Input 3 | E33 | Spare to Breakout Plug
A17 | DIG4 | Digital Input 4 | E34 | Spare to Breakout Plug
A18 | SEN_5V0_C2 | Sensor 5.0V C | E29, E30, E31 | Sensor Supply Analogue
A19 | SEN_5V0_B2 | Sensor 5.0V B | 87, 88, 91, 92, 90 (Rev E) | Sensor Supply Rotation
A20 | LIN | LIN Bus | TP23 | Not Externally Available
A21 | RS232_RX | RS232 Receive | E22 | GPS Receive
A22 | RS232_TX | RS232 Transmit | E23 | Telemetry Transmit
A23 | DIG1 | Digital Input 1 | E12 | Spare to Breakout Plug
A24 | BAT_NEG3 | Battery Negative | 6, 54, 124, 128, E01, E02, E11 | Power Ground
A25 | BAT_NEG4 | Battery Negative | 6, 54, 124, 128, E01, E02, E11 | Power Ground
A26 | SEN_0V_C1 | Sensor 0V C | 71 | Sensor Zero Volts Analogue
A27 | SEN_0V_C2 | Sensor 0V C | E05, E06, E07, E08 | Sensor Zero Volts Analogue
A28 | CAN3_HI | CAN Bus 3 High | Not Used | Not Externally Available
A29 | CAN3_LO | CAN Bus 3 Low | Not Used | Not Externally Available
A30 | CAN2_HI | CAN Bus 2 High | E04 | 1M CAN to LTC
A31 | CAN2_LO | CAN Bus 2 Low | E03 | 1M CAN to LTC
A32 | BAT_NEG5 | Battery Negative | 6, 54, 124, 128, E01, E02, E11 | Power Ground
A33 | SEN_0V_B1 | Sensor 0V B | 20 | Sensor Zero Volts Analogue
A34 | SEN_0V_A1 | Sensor 0V A | 15, 19, 22, 26 | Sensor Zero Volts Analogue

## GTR-B
端子配列 B26PIN
Pin | Designation | Full Name | OE Pin | Function
B01 | OUT_HB9 | Half Bridge Output 9 | Not Used | Not Externally Available
B02 | OUT_HB10 | Half Bridge Output 10 | Not Used | Not Externally Available
B03 | UDIG8 | Universal Digital Input 8 | 30 | Fuel Pump Control Check
B04 | UDIG9 | Universal Digital Input 9 | 93 | Sub Fuel Pump +
B05 | UDIG10 | Universal Digital Input 10 | 94 | Sub Fuel Pump -
B06 | UDIG11 | Universal Digital Input 11 | E24 | Spare to Breakout Plug
B07 | UDIG12 | Universal Digital Input 12 | E14 | Pit switch
B08 | INJ_LS5 | Low Side Injector 5 | 8 | Evaporative Canister Volume Control Valve
B09 | INJ_LS3 | Low Side Injector 3 | 61 | Boost Actuator
B10 | AV9 | Analogue Voltage Input 9 | 48 | Inlet Manifold Pressure Bank 2
B11 | AV10 | Analogue Voltage Input 10 | 80 | Boost Pressure Bank 2
B12 | AV11 | Analogue Voltage Input 11 | 79 | Boost Pressure Bank 1
B13 | BAT_POS | Battery Positive | 1,49 | Switched Supply
B14 | INJ_LS6 | Low Side Injector 6 | E25 | Fuel Pump External
B15 | INJ_LS4 | Low Side Injector 4 | 126 | Sub Fuel Pump Relay
B16 | AV12 | Analogue Voltage Input 12 | 83 | Power Steering Pressure
B17 | AV13 | Analogue Voltage Input 13 | 89 | Air Conditioner Refrigerant Pressure
B18 | AV14 | Analogue Voltage Input 14 | E28 | Spare to Breakout Plug
B19 | BAT_POS | Battery Positive | 1,49 | Switched Supply
B20 | OUT_HB7 | Half Bridge Output 7 | 29 via 5K6 | Fuel Pump Main
B21 | OUT_HB8 | Half Bridge Output 8 | Internal | Front Drive Clutch control
B22 | INJ_PH9 | Peak Hold Injector 9 | Not Used | Not Externally Available
B23 | INJ_PH10 | Peak Hold Injector 10 | Not Used | Not Externally Available
B24 | INJ_PH11 | Peak Hold Injector 11 | Not Used | Not Externally Available
B25 | INJ_PH12 | Peak Hold Injector 12 | Not Used | Not Externally Available
B26 | SEN_5V0_A | Sensor 5.0V A | 95 | Sensor Supply Analogue

## GTR-C
端子配列 C34PIN
Pin | Designation | Full Name | OE Pin | Function
C01 | OUT_HB2 | Half Bridge Output 2 | 50 | Throttle Servo Bank 2 Motor +
C02 | SEN_5V0_A | Sensor 5.0V A | 84100 | Sensor Supply Analogue
C03 | IGN_LS1 | Low Side Ignition 1 | 10 | Ignition Cylinder 1 Output
C04 | IGN_LS2 | Low Side Ignition 2 | 9 | Ignition Cylinder 2 Output
C05 | IGN_LS3 | Low Side Ignition 3 | 13 | Ignition Cylinder 3 Output
C06 | IGN_LS4 | Low Side Ignition 4 | 33 | Ignition Cylinder 4 Output
C07 | IGN_LS5 | Low Side Ignition 5 | 34 | Ignition Cylinder 5 Output
C08 | IGN_LS6 | Low Side Ignition 6 | 38 | Ignition Cylinder 6 Output
C09 | SEN_5V0_B | Sensor 5.0V B | 96,99 | Sensor Supply Analogue
C10 | BAT_NEG1 | Battery Negative | 6,54,124,128 | Power Ground
C11 | BAT_NEG2 | Battery Negative | 6,54,124,128 | Power Ground
C12 | IGN_LS7 | Low Side Ignition 7 | 57 (Rev E) | Exhaust Sound Output (Muffler Valve, MY17+)
C13 | IGN_LS8 | Low Side Ignition 8 | 113 | Tach Out
C14 | AV1 | Analogue Voltage Input 1 | 40 | Throttle Servo Bank 2 Position Main
C15 | AV2 | Analogue Voltage Input 2 | 36 | Throttle Servo Bank 2 Position Tracking
C16 | AV3 | Analogue Voltage Input 3 | 2 | Throttle Servo Bank 1 Position Main
C17 | AV4 | Analogue Voltage Input 4 | 32 | Throttle Servo Bank 1 Position Tracking
C18 | OUT_HB1 | Half Bridge Output 1 | 53 | Throttle Servo Bank 2 Motor -
C19 | INJ_PH1 | Peak Hold Injector 1 | 25 | Fuel Cylinder 1 Output
C20 | INJ_PH2 | Peak Hold Injector 2 | 21 | Fuel Cylinder 2 Output
C21 | INJ_PH3 | Peak Hold Injector 3 | 17 | Fuel Cylinder 3 Output
C22 | INJ_PH4 | Peak Hold Injector 4 | 37 | Fuel Cylinder 4 Output
C23 | INJ_LS1 | Low Side Injector 1 | 116 (Rev E only) | Driver Exhaust Sound Switch (input signal, MY17+)
C24 | INJ_LS2 | Low Side Injector 2 | 105127 | ECM relay, DBW on/off relay
C25 | AV5 | Analogue Voltage Input 5 | 104 | Throttle Pedal Main
C26 | BAT_POS | Battery Positive | 1,49 | Switched Supply
C27 | INJ_PH5 | Peak Hold Injector 5 | 41 | Fuel Cylinder 5 Output
C28 | INJ_PH6 | Peak Hold Injector 6 | 45 | Fuel Cylinder 6 Output
C29 | INJ_PH7 | Peak Hold Injector 7 | Not Used | Not Externally Available
C30 | INJ_PH8 | Peak Hold Injector 8 | Not Used | Not Externally Available
C31 | OUT_HB3 | Half Bridge Output 3 | 5 | Throttle Servo Bank 1 Motor -
C32 | OUT_HB4 | Half Bridge Output 4 | 2 | Throttle Servo Bank 1 Motor +
C33 | OUT_HB5 | Half Bridge Output 5 | 51 | Inlet Camshaft Bank 2 Actuator
C34 | OUT_HB6 | Half Bridge Output 6 | 52 | Inlet Camshaft Bank 1 Actuator

## GTR-D
端子配列 D26PIN
Pin | Designation | Full Name | OE Pin | Function
D01 | UDIG1 | Universal Digital Input 1 | 64 | Engine Speed
D02 | UDIG2 | Universal Digital Input 2 | 63 | Inlet Camshaft Bank 1 Position
D03 | AT1 | Analogue Temperature Input 1 | E32 | Spare to Breakout Plug
D04 | AT2 | Analogue Temperature Input 2 | 44 | Airbox Temperature
D05 | AT3 | Analogue Temperature Input 3 | 27 | Engine Oil Temperature
D06 | AT4 | Analogue Temperature Input 4 | 46 | Coolant Temperature
D07 | KNOCK1 | Knock Input 1 | 72 | Knock Sensor Bank 1
D08 | UDIG3 | Universal Digital Input 3 | 67 | Inlet Camshaft Bank 2 Position
D09 | UDIG4 | Universal Digital Input 4 | 106 | Ignition Switch
D10 | UDIG5 | Universal Digital Input 5 | 110 | Brake Switch
D11 | UDIG6 | Universal Digital Input 6 | 111 | Neutral Switch
D12 | BAT_BAK | Battery Backup | 118 | Keep Alive Memory power
D13 | KNOCK2 | Knock Input 2 | 76 | Knock Sensor Bank 2
D14 | UDIG7 | Universal Digital Input 7 | 117 | Cruise Control Brake Switch
D15 | SEN_0V_A | Sensor 0V A | 74103 | Sensor Zero Volts Analogue
D16 | SEN_0V_B | Sensor 0V B | 62,66,68,75,107,58(Rev E) | Sensor Zero Volts Analogue
D17 | CAN1_HI | CAN Bus 1 High | 101 | 500k vehicle CAN bus to ABS, Dash
D18 | CAN1_LO | CAN Bus 1 Low | 97 | 500k vehicle CAN bus to ABS, Dash
D19 | SEN_6V3 | Sensor 6.3V |  | Internal Use
D20 | AV6 | Analogue Voltage Input 6 | 108 | Throttle Pedal Tracking
D21 | AV7 | Analogue Voltage Input 7 | 47 | Inlet Mass Flow Bank 2
D22 | AV8 | Analogue Voltage Input 8 | 31 | Inlet Mass Flow Bank 1
D23 | ETH_TX+ | Ethernet Transmit+ | Ethernet Green/White
D24 | ETH_TX- | Ethernet Transmit- | Ethernet Green
D25 | ETH_RX+ | Ethernet Receive+ | Ethernet Orange/White
D26 | ETH_RX- | Ethernet Receive- | Ethernet

## GTR-E
端子配列 Breakout34PIN
Pin | Designation | Full Name | OE Pin | Function
E01 | BAT_NEG | Battery Negative | S01 | PWR/CAN Ground
E02 | BAT_NEG | Battery Negative | L01 | LTC Ground
E03 | CAN2_LO |  | S02, L02 | LTC CAN Lo
E04 | CAN2_HI |  | S03, L03 | LTC CAN Hi
E05 | SEN_0V_C | Sensor 0V C | T01, F01 | Sensor Ground Air Temp, Fuel Pressure
E06 | SEN_0V_C | Sensor 0V C | G01 | Sensor Ground GPS
E07 | SEN_0V_C | Sensor 0V C
E08 | SEN_0V_C | Sensor 0V C
E09 | AV16 | Spare
E10 | LA_NB2 | Spare
E11 | BAT_NEG | WiFi Power Negative
E12 | DIG1 | Spare
E13 | KNOCK4 | Engine Mode Switch
E14 | UDIG12 | Pit Switch
E15 | AV17 | Fuel Pressure | F02 | Fuel Pressure Signal
E16 | AT6 | Air Temp | T02 | Air Temp Signal
E17 |  | Clutch Lo
E18 |  | Clutch Hi
E19 | BAT_BAK | WiFi Power Positive
E20 | DIG2 | Spare
E21 | KNOCK3 | Traction Control Trim Switch
E22 | RS232_RX | GPS Receive | G02 | GPS Receive
E23 | RS232_TX | Telemetry Transmit
E24 | UDIG11 | Spare
E25 | INJ_LS6 | Fuel Pump Relay
E26 | ECUPWR |  | S04 | Switched Power to PWR/CAN plug
E27 | ECUPWR |  | L04 | Switched Power to LTC plug
E28 | AV14 | Spare
E29 | SEN_5V0_C | Sensor 5V C
E30 | SEN_5V0_C | Sensor 5V C | F03 | Fuel Pressure 5V Supply
E31 | SEN_5V0_C | Sensor 5V C | G04 | GPS 5V Supply
E32 | AT1 | Spare
E33 | DIG3 | Spare
E34 | DIG4 | Spare