## Yarisu-A
端子配列 A34PIN
Pin | Designation | Full Name | OE or Breakout Pin | Description
A01 | AT5 | Analogue Temperature Input 5 | Breakout 15
A02 | AT6 | Analogue Temperature Input 6 | D104-099 | Inlet Air Temperature Sensor
A03 | AV15 | Analogue Voltage Input 15 | A106-052 | Clutch Position Sensor
A04 | AV16 | Analogue Voltage Input 16 | A106-058 | Throttle Pedal Sensor Tracking
A05 | AV17 | Analogue Voltage Input 17 | A106-055 | Throttle Pedal Sensor Main
A06 | INJ_D1A_NEG | Direct Injector 1A - |  | Not used - DO NOT CONNECT
A07 | INJ_D1A_POS | Direct Injector 1A + |  | Not used - DO NOT CONNECT
A08 | INJ_D1B_POS | Direct Injector 1B + |  | Not used - DO NOT CONNECT
A09 | INJ_D1B_NEG | Direct Injector 1B - |  | Not used - DO NOT CONNECT
A10 | SEN_5V0_C1 | Sensor 5.0V C | A106-043, 057, 060 D104-075, 077, 080, 082, 084, 088, 096, 0109, 113, 116, 120, D105-048 | Sensor 5 V Supply
A11 | LA_NB1 | Lambda Narrow Input 1 | Breakout 11 | Not used - DO NOT CONNECT
A12 | LA_NB2 | Lambda Narrow Input 2
A13 | KNOCK3 | Knock Input 3
A14 | KNOCK4 | Knock Input 4
A15 | DIG2 | Digital Input 2 | A106-031 | Drive Mode Sport Switch
A16 | DIG3 | Digital Input 3 | A106-024 | Drive Mode Track Switch
A17 | DIG4 | Digital Input 4
A18 | SEN_5V0_C2 | Sensor 5.0V C
A19 | SEN_5V0_B2 | Sensor 5.0V B
A20 | LIN | LIN Bus | D104-062 | LIN Comms - LIN Command to Alternator
A21 | RS232_RX | RS232 Receive | Breakout 16 | Optional GPS Receive
A22 | RS232_TX | RS232 Transmit
A23 | DIG1 | Digital Input 1 | A106-051 | Drive Mode Normal Switch
A24 | BAT_NEG3 | Battery Negative | A106-010, 036, 054, 053 | Chassis Ground
A25 | BAT_NEG4 | Battery Negative | A106-010, 036, 053, 054 | Chassis Ground
A26 | SEN_0V_C1 | Sensor 0V C | A106-028, 040, 044, 056, 059, D104-073, 076, 078, 079,081, 083, 089, 110, 114, 115, 119, 126, 130, D105-047 | Sensor 0V Supply
A27 | SEN_0V_C2 | Sensor 0V C
A28 | CAN3_HI | CAN Bus 3 High | Breakout 24
A29 | CAN3_LO | CAN Bus 3 Low | Breakout 23
A30 | CAN2_HI | CAN Bus 2 High | A106-008, Breakout 33 | Vehicle 500 Kbit/sec CAN
A31 | CAN2_LO | CAN Bus 2 Low | A106-018, Breakout 32 | Vehicle 500 Kbit/sec CAN
A32 | BAT_NEG5 | Battery Negative | A106-010, 036, 053, 054 | Chassis Ground
A33 | SEN_0V_B1 | Sensor 0V B
A34 | SEN_0V_A1 | Sensor 0V A

## Yarisu-B
端子配列 B26PIN
Pin | Designation | Full Name | OE or Breakout Pin | Description
B01 | OUT_HB9 | Half Bridge Output 9 |  | Not used - DO NOT CONNECT
B02 | OUT_HB10 | Half Bridge Output 10 |  | Not used - DO NOT CONNECT
B03 | UDIG8 | Universal Digital Input 8 | A106-039 | Key In Lock signal
B04 | UDIG9 | Universal Digital Input 9 | A106-022 | Brake Switch
B05 | UDIG10 | Universal Digital Input 10 | A106-023 | Clutch Switch
B06 | UDIG11 | Universal Digital Input 11 | D105-054 | Transmission Speed Sensor
B07 | UDIG12 | Universal Digital Input 12 | D104-065 | Gear Reverse Switch
B08 | INJ_LS5 | Low Side Injector 5 | D104-045 | Fuel Purge Solenoid
B09 | INJ_LS3 | Low Side Injector 3 | D104-050 | Port Injector Cylinder 3
B10 | AV9 | Analogue Voltage Input 9 | A106-027 | Cruise Control Stalk
B11 | AV10 | Analogue Voltage Input 10 | D104-0101 | Engine Oil Temperature Sensor
B12 | AV11 | Analogue Voltage Input 11 |  | Not used - DO NOT CONNECT
B13 | BAT_POS | Battery Positive | A106-09, 035, D104-018, 019, B21, 025, 027, 038, D105-053 | Switched Battery Supply
B14 | INJ_LS6 | Low Side Injector 6 | D104-020 | Turbocharger Bypass Actuator Output
B15 | INJ_LS4 | Low Side Injector 4 | D104-049 | Airbox Flap Actuator Output
B16 | AV12 | Analogue Voltage Input 12 |  | Not used - DO NOT CONNECT
B17 | AV13 | Analogue Voltage Input 13 | Breakout 12
B18 | AV14 | Analogue Voltage Input 14 |  | Reserved Differential Rear Clutch Solenoid Current Sensor
B19 | BAT_POS | Battery Positive | A106-009, A35, D104-018, 019, 021,025, 027, 038, CD105-053 | Switched Battery Supply
B20 | OUT_HB7 | Half Bridge Output 7 | A106-030 | Reserved Differential Rear Clutch Solenoid Output
B21 | OUT_HB8 | Half Bridge Output 8 | D104-022 | Boost Solenoid Normal Output
B22 | INJ_D2A_NEG | Direct Injector 2A - | D104-012 | Fuel Cylinder 1 Primary -
B23 | INJ_D2A_POS | Direct Injector 2A + | D104-031 | Fuel Cylinder 1 Primary +
B24 | INJ_D2B_POS | Direct Injector 2B + |  | Not used - DO NOT CONNECT
B25 | INJ_D2B_NEG | Direct Injector 2B - |  | Not used - DO NOT CONNECT
B26 | SEN_5V0_A | Sensor 5.0V A

## Yarisu-C
端子配列 C34PIN
Pin | Designation | Full Name | OE or Breakout Pin | Description
C01 | OUT_HB2 | Half Bridge Output 2 | D104-004 | Throttle Servo Bank 1 Motor +
C02 | SEN_5V0_A | Sensor 5.0V A | Breakout 4, 5, 6, 7 | Sensor 5V Supply
C03 | IGN_LS1 | Low Side Ignition 1 | A106-015 | Main Relay
C04 | IGN_LS2 | Low Side Ignition 2 | A106-034 | ECU Relay
C05 | IGN_LS3 | Low Side Ignition 3 | A106-032 | Coolant Fan 1 Output
C06 | IGN_LS4 | Low Side Ignition 4 | D104-071 | Ignition Cylinder 2
C07 | IGN_LS5 | Low Side Ignition 5 | D104-072 | Ignition Cylinder 1
C08 | IGN_LS6 | Low Side Ignition 6 | D104-070 | Ignition Cylinder 3
C09 | SEN_5V0_B | Sensor 5.0V B
C10 | BAT_NEG1 | Battery Negative | A106-010, 036, 053, 054 | Chassis Ground
C11 | BAT_NEG2 | Battery Negative | A106-010, 036, 053, 054 | Chassis Ground
C12 | IGN_LS7 | Low Side Ignition 7 | A106-006 | Fuel Pressure Control Pump Output (low pressure pump)
C13 | IGN_LS8 | Low Side Ignition 8 | A106-016 | Tachometer Output
C14 | AV1 | Analogue Voltage Input 1 | D104-105 | Boost Pressure Sensor #1
C15 | AV2 | Analogue Voltage Input 2 | D104-103 | Turbo Pressure Sensor #2
C16 | AV3 | Analogue Voltage Input 3 | D104-100 | Engine Oil Pressure Sensor
C17 | AV4 | Analogue Voltage Input 4 | D104-098 | Inlet Manifold Pressure Sensor
C18 | OUT_HB1 | Half Bridge Output 1 | D104-003 | Throttle Servo Bank 1 Motor -
C19 | INJ_D3A_POS | Direct Injector 3A + | D104-035 | Fuel Cylinder 3 Primary +
C20 | INJ_D3B_POS | Direct Injector 3B + |  | Not used - DO NOT CONNECT
C21 | INJ_D4A_POS | Direct Injector 4A + | D104-033 | Fuel Cylinder 2 Primary +
C22 | INJ_D4B_POS | Direct Injector 4B + |  | Not used - DO NOT CONNECT
C23 | INJ_LS1 | Low Side Injector 1 | D104-052 | Port Injector Cylinder 1
C24 | INJ_LS2 | Low Side Injector 2 | D104-051 | Port Injector Cylinder 2
C25 | AV5 | Analogue Voltage Input 5 | D104-121 | Fuel Pressure Sensor (Lift/Port Injector Pressure)
C26 | BAT_POS | Battery Positive | A106-009, 035, D104-018, 019, 021, 025, 027, 038, D105-053 | Switched Battery Supply
C27 | INJ_D3A_NEG | Direct Injector 3A - | D104-016 | Fuel Cylinder 3 Primary -
C28 | INJ_D3B_NEG | Direct Injector 3B - |  | Not used - DO NOT CONNECT
C29 | INJ_D4A_NEG | Direct Injector 4A - | D104-014 | Fuel Cylinder 2 Primary -
C30 | INJ_D4B_NEG | Direct Injector 4B - |  | Not used - DO NOT CONNECT
C31 | OUT_HB3 | Half Bridge Output 3 | D104-010 | Fuel Pressure Direct Pump -
C32 | OUT_HB4 | Half Bridge Output 4 | D104-029 | Fuel Pressure Direct Pump +
C33 | OUT_HB5 | Half Bridge Output 5 | D104-028 | Intake Camshaft Position Actuator
C34 | OUT_HB6 | Half Bridge Output 6 | D104-026 | Exhaust Camshaft Position Actuator

## Yarisu-D
端子配列 D26PIN
Pin | Designation | Full Name | OE or Breakout Pin | Description
D01 | UDIG1 | Universal Digital Input 1 | D104-092 | Engine Speed (Crank) Sensor
D02 | UDIG2 | Universal Digital Input 2 | D104-090 | Inlet Camshaft Bank 1 Position
D03 | AT1 | Analogue Temperature Input 1 | D104-102 | Boost #2 Temperature Sensor
D04 | AT2 | Analogue Temperature Input 2 | D104-104 | Transmission Temperature Sensor
D05 | AT3 | Analogue Temperature Input 3 | D104-106 | Airbox Temperature Sensor
D06 | AT4 | Analogue Temperature Input 4 | D104-129 | Coolant Temperature Sensor
D07 | KNOCK1 | Knock Input 1 | D104-111 | Knock Sensor
D08 | UDIG3 | Universal Digital Input 3 | D104-091 | Exhaust Camshaft Bank 1 Position
D09 | UDIG4 | Universal Digital Input 4 | A106-021 | Brake Switch
D10 | UDIG5 | Universal Digital Input 5 | D104-107 | Airbox Mass Flow Sensor
D11 | UDIG6 | Universal Digital Input 6 | A106-004, Breakout 19 | iMT Switch
D12 | BAT_BAK | Battery Backup | A106-001 | Permanent Power
D13 | KNOCK2 | Knock Input 2 | D104-112 | Knock Sensor
D14 | UDIG7 | Universal Digital Input 7 | A106-013 | Engine Run Switch
D15 | SEN_0V_A | Sensor 0V A | Breakout 20, 21, 22, 29, 30, 31 | Sensor 0V Supply
D16 | SEN_0V_B | Sensor 0V B |  | Sensor 0V Supply
D17 | CAN1_HI | CAN Bus 1 High | Breakout 28 | MoTeC 1 Mbit/sec CAN
D18 | CAN1_LO | CAN Bus 1 Low | Breakout 27 | MoTeC 1 Mbit/sec CAN
D19 | SEN_6V3 | Sensor 6.3V | Breakout 3
D20 | AV6 | Analogue Voltage Input 6 | D104-108 | Throttle Servo Position Main
D21 | AV7 | Analogue Voltage Input 7 | D104-087 | Throttle Servo Position Tracking
D22 | AV8 | Analogue Voltage Input 8 | D104-097 | Fuel Pressure Direct Bank 1 Sensor
D23 | ETH_TX+ | Ethernet Transmit+
D24 | ETH_TX- | Ethernet Transmit-
D25 | ETH_RX+ | Ethernet Receive+
D26 | ETH_RX- | Ethernet Receive-

## Yarisu-E
端子配列 Breakout34PIN
Pin | Designation | Full Name | M142 Pin | Function
E01 | BAT_POS | Battery Positive | B13, B19, C26 | LTC Power Supply
E02 | BAT_POS | Battery Positive | B13, B19, C26
E03 | SEN_6V3 | Sensor 6.3V | D19 | Sensor 6.3V Supply
E04 | SENS_5V0_A1 | Sensor 5.0V A | C2 | Sensor 5V Supply
E05 | SENS_5V0_A1 | Sensor 5.0V A | C2 | Sensor 5V Supply
E06 | SENS_5V0_A1 | Sensor 5.0V A | C2 | Sensor 5V Supply
E07 | SENS_5V0_A1 | Sensor 5.0V A | C2 | Sensor 5V Supply
E08 | BAT_NEG | Battery Negative | A24, A25, A32, C10, C11
E09 | BAT_NEG | Battery Negative | A24, A25, A32, C10, C11 | LTC Power Ground
E10 | BAT_POS | Battery Positive | B13, B19, C26
E11 | LA_NB1 |  | A11 | Not used - DO NOT CONNECT
E12 | AV13 | Analogue Voltage Input 13 | B17
E13 |  |  |  | Not used
E14 |  |  |  | Not used
E15 | AT5 | Analogue Temperature Input 5 | A1
E16 | RS232RX | RS232 Receive | A21 | Usually for GPS
E17 | BAT_NEG | Battery Negative | A24, A25, A32, C10, C11
E18 |  |  |  | Not used
E19 | UDIG6 | Universal Digital Input 6 | D11
E20 | SENS_0V_A1 | Sensor 0V A | D15 | Sensor 0V Supply
E21 | SENS_0V_A1 | Sensor 0V A | D15 | Sensor 0V Supply
E22 | SENS_0V_A1 | Sensor 0V A | D15 | Sensor 0V Supply
E23 | CAN3LO | CAN Bus 3 Low | A29 | Dash Override Low
E24 | CAN3HI | CAN Bus 3 High | A28 | Dash Override High
E25 | BAT_NEG | Battery Negative | A24, A25, A32, C10, C11
E26 |  |  |  | Not used
E27 | CAN1LO | CAN Bus 1 Low | D18 | Dash Override Low
E28 | CAN1HI | CAN Bus 1 High | D17 | Dash Override High
E29 | SENS_0V_A1 | Sensor 0V A | D15 | Sensor 0V Supply
E30 | SENS_0V_A1 | Sensor 0V A | D15 | Sensor 0V Supply
E31 | SENS_0V_A1 | Sensor 0V A | D15 | Sensor 0V Supply
E32 | CAN2LO | CAN Bus 2 Low | A31 | OE Powertrain and LTC CAN Bus Low
E33 | CAN2HI | CAN Bus 2 High | A30 | OE Powertrain and LTC CAN Bus High
E34 | SLC+ |  |  | Reserved Diff Control